## CPU HC Order
Active			1	1	1	1	1	1	1	1
Description	Pin count	Part No.	A	B	C	ACC	MAR	SP	IR	PC	ALU	ALU_RES_FLAGS	CU	STATUS	INTERFACE CLOCK	Total	Stock	Required	Mouser link
0.1uF Cap			7	7	7	7	7	7	7	9	15	12	11	10	14	120	150	-30	https://www.mouser.ca/ProductDetail/594-K104K15X7RF53H5
4.7uF cap															2	2	7	-5
33uF Cap			3	3	3	3	3	3	3	3	39	31	8	https://www.mouser.ca/ProductDetail/667-ECA-1EM330I
Red LED			16	16	16	16					16	16		16		112		112	https://www.mouser.ca/ProductDetail/604-WP7113SRD-E
Green LED							16	16	16	16		8	12	20		104		104
Blue LED													8	5	3	16		16
Yellow LED														33	5	38		38
2K 4 resistor SIP														2		2	0	2	https://www.mouser.ca/ProductDetail/Bourns/4605X-101-202LF?qs=UcU9LKO1dwHUnegqNIHkCQ%3D%3D
10K 4 resistor SIP													1	3		4	0	4	https://www.mouser.ca/ProductDetail/Bourns/4605M-101-103LF?qs=tENXCkUKGaEmYbYpLG%2FWBw%3D%3D
1K 8 resistor SIP														4		4		4	https://www.mouser.ca/ProductDetail/Bourns/4609M-101-102LF?qs=nFt9sTYf7TDihA0IqmqOVw%3D%3D
2K 8 resistor SIP			2	2	2	2					2	2	1	2		15	9	6	https://www.mouser.ca/ProductDetail/652-4609X-1LF-2K
10K 8 resistor SIP							2	2	2	2		1	2	2	6	19	10	9	https://www.mouser.ca/ProductDetail/652-4609X-1LF-10K
1K resistor														1	5	6		6
2K resistor															3	3		3
10K resistor			2	2	2	2	2	2	2	2	1	2	1	3	10	33		33
2N3904 transistor														1		1		1
Hex Inverter	14	74HC04	1	1	1	1	1	1	1	1		1	12	20	-8	https://www.mouser.ca/ProductDetail/Texas-Instruments/SN74HC04N?qs=L5CvrNUdZirrSGYiJvTylA%3D%3D
8 bit reg	20	74HC377	2	2	2	2	2	2	2			2	1			17	20	-3	https://www.mouser.ca/ProductDetail/595-SN74HC377NE4
Bus transceiver (HC)	20	74HC245	4	4	4	4	4	4	4	4	5	2	9	5	57	55	2	https://www.mouser.ca/ProductDetail/Texas-Instruments/SN74HC245N?qs=sGAEpiMZZMtOwpHsRTkso5Hl%2FgoQR04qliDZ8E7ktaA%3D
Bus Transciever (HCT)	20	74HCT245									2					2		2	https://www.mouser.ca/ProductDetail/595-SN74HCT245N
ALU	24	74LS181									4					4		4
Triple 3 input NOR	14	74HC27										2				2	3	-1	https://www.mouser.ca/ProductDetail/Texas-Instruments/SN74HC27N?qs=sGAEpiMZZMutXGli8Ay4kLc30TaDftsytWp0OgqDqeU%3D
8 input NAND	14	74HC30										1				1	10	-9	https://www.mouser.ca/ProductDetail/Texas-Instruments/CD74HC30EE4?qs=xFfolx0DHx2Do4vjwENR4w%3D%3D
4 bit reg	16	74HC173										1	1			2	4	-2	https://www.mouser.ca/ProductDetail/Texas-Instruments/CD74HC173E?qs=j01uVdFEFjELTUIKncHz%252Bg%3D%3D
2:1 selector	16	74HC157									4				1	5	10	-5	https://www.mouser.ca/ProductDetail/Texas-Instruments/SN74HC157NE4?qs=AgY10sKTvDL5Uo%252BBol8HqA%3D%3D
4 bit counter	16	74HC161								4			1			5	13	-8	https://www.mouser.ca/ProductDetail/Texas-Instruments/SN74HC161N?qs=bvpNxolhIUP7VQyQMWPUIQ%3D%3D
Quad NAND	16	74HC00													0		0	https://www.mouser.ca/ProductDetail/Texas-Instruments/SN74HC00N?qs=st7IWvlL5%2FiRVQxNj4BeMw%3D%3D
128k x 8 bit SRAM (0-16)	32	AS6C1008													0		0	https://www.mouser.ca/ProductDetail/Alliance-Memory/AS6C1008-55PCN?qs=E5c5%252Bmu3i39qb4Qta5D2qg%3D%3D
Quad NOR	16	74HC02													2	2	2	0	https://www.mouser.ca/ProductDetail/Texas-Instruments/SN74HC02NE4?qs=mE33ZKBHyE6%252BoPtm0GsdUg%3D%3D
Quad AND	16	74HC08													2	2	2	0	https://www.mouser.ca/ProductDetail/Texas-Instruments/SN74HC08N?qs=UGVLDq%2F29uh3etwCLMoeTA%3D%3D
Quad OR	16	74HC32													0		0	https://www.mouser.ca/ProductDetail/Texas-Instruments/SN74HC32NE4?qs=AgY10sKTvDKvoRvnDPHQkQ%3D%3D
Quad XOR	16	74HC86													0		0	https://www.mouser.ca/ProductDetail/Texas-Instruments/SN74HC86N?qs=st7IWvlL5%2FhKYw089MjkZw%3D%3D
Parallel in serial out	16	74HC597													0		0	https://www.mouser.ca/ProductDetail/Texas-Instruments/CD74HC597EE4?qs=xFfolx0DHx1ni%252BhuFHHO2w%3D%3D
Serial in parallel out	16	74HC595													0		0	https://www.mouser.ca/ProductDetail/Texas-Instruments/SN74HC595N?qs=IEl3ej0IqwBTHkYa8XPoMQ%3D%3D
3 bit selector	16	74HC138											1			1	3	-2	https://www.mouser.ca/ProductDetail/Texas-Instruments/SN74HC138N?qs=DcvZ7Fltd5x%252Bb2TMypNfUg%3D%3D
Quad Buffer	14	74HC126												1	1	2	0	2	https://www.mouser.ca/ProductDetail/Texas-Instruments/CD74HC126E?qs=8k%2FZSzWMuCN04I1EDZgXAw%3D%3D
Dual JK Flip Flop	16	74HC109													1	1	0	1	https://www.mouser.ca/ProductDetail/Texas-Instruments/SN74HC109N?qs=5WY7Uqh921zzzYXaeLKAcA%3D%3D
Hex Schmidtt trigger inverter	14	74HC14													1	1	0	1	https://www.mouser.ca/ProductDetail/Texas-Instruments/SN74HC14AN?qs=sGAEpiMZZMswyCOIqqEme%2FEHbbpOg4MsEZQ%252BUwpqcfUe6roqijTQsw%3D%3D
EEPROM	28	28C256											4			4	6	-2
2MHz square crystal can	4														1	1	0	1	https://www.mouser.ca/ProductDetail/CTS-Electronic-Components/MXO45HS-3C-2M0000?qs=hbgUSdfWRJWStD%252BSyvOAFQ%3D%3D
4MHz square crystal can	4														1	1	2	-1	https://www.mouser.ca/ProductDetail/774-MXO45HS-3C-4.0
6HMz square crystal can	4														0	0	0	https://www.mouser.ca/ProductDetail/CTS-Electronic-Components/MXO45HS-3C-6M0000?qs=hbgUSdfWRJWtOTMv32TkvQ%3D%3D
8MHz square crystal can	4														1	1	0	1	https://www.mouser.ca/ProductDetail/CTS-Electronic-Components/MXO45HS-3C-8M0000?qs=hbgUSdfWRJViFmnIbpTE9g%3D%3D
Low profile 24 pin socket											4					4	7	-3
Low profile 28 pin socket	28	115-47-628-41-003000											4			4	5	-1	https://www.mouser.ca/ProductDetail/Mill-Max/115-47-628-41-003000?qs=5aG0NVq1C4ygBWib0xQNYw%3D%3D
8 pin 0.3 wide socket	8														1	1	6	-5	https://www.mouser.ca/ProductDetail/TE-Connectivity/1-2199298-2?qs=fK8dlpkaUMtEKa4wabwOXQ%3D%3D
8 pin 03 wide socket (turned pins)	8														1	1	0	1	https://www.mouser.ca/ProductDetail/TE-Connectivity/808-AG10D-ES?qs=DDevMFOh4svO7532uE%252Bz1g%3D%3D
14 pin 0.3 in wide socket	14		1	1	1	1	1	1	1	1	4		1	3	17	19	-2	https://www.mouser.ca/ProductDetail/TE-Connectivity/1-2199298-3?qs=fK8dlpkaUMtBOtVI99wRlQ%3D%3D
16 pin 0.3 in wide socket	16									4	4	1	3		6	18	22	-4	https://www.mouser.ca/ProductDetail/TE-Connectivity/1-2199298-4?qs=fK8dlpkaUMvpL10rY9Abiw%3D%3D
20 pin 0.3 in wide socket	20		6	6	6	6	6	6	6	4	6	5	2	9	5	73	21	52	https://www.mouser.ca/ProductDetail/571-1-2199298-6
24 pin 0.6 in wide socket	24										4					4	6	-2	https://www.mouser.ca/ProductDetail/3M-Electronic-Solutions-Division/4824-6000-CP?qs=IGgAdOvCTsTMKKLHpU5gNg%3D%3D
28 pin 0.6 in wide socket	28												4			4	12	-8	https://www.mouser.ca/ProductDetail/3M-Electronic-Solutions-Division/4828-6000-CP?qs=IGgAdOvCTsQg%252Bq3w9c1B8Q%3D%3D

## Peripheral Order 1
Active			1	1	1	1	1
Description	Pin count	Part No.	PERIPHERAL-INTERFACE	PERIPHERAL-CONNECT	RAM	ROM-COUNTER	GAMEPAD	INTERFACE-CLOCK	Total	Stock	Required	Mouser link
1 pF Cap					1				1		1	https://www.mouser.ca/ProductDetail/TDK/FG28C0G2A010CNT06?qs=icAhCOE9TbhYZ75j9MPkyg%3D%3D
10pF Cap												https://www.mouser.ca/ProductDetail/Vishay-BC-Components/K100J15C0GF5TH5?qs=s%2FCsB4POEK4bSSSInXqmyw%3D%3D
20pF Cap					1				1		1	https://www.mouser.ca/ProductDetail/Vishay-BC-Components/K180J15C0GF5TH5?qs=GRF8N6sVJg8MWb%2FddPZUmA%3D%3D
30pF Cap							2		2		2	https://www.mouser.ca/ProductDetail/TDK/FA28C0G1H330JNU00?qs=zFwFjAF3uaiHXdmiXKlUNQ%3D%3D
0.1uF Cap			14	8	12	13	13	13	73	30	43	https://www.mouser.ca/ProductDetail/594-K104K15X7RF53H5
4.7uF cap								2	2	8	-6
33uF Cap			2	3	3	3	3	3	17	8	9	https://www.mouser.ca/ProductDetail/667-ECA-1EM330I
Red LED							12		12		12	https://www.mouser.ca/ProductDetail/604-WP7113SRD-E
Green LED				16					16		16
Blue LED								3	3		3
Yellow LED				16	1	2	2	5	26		26
2K 4 resistor SIP									0		0	https://www.mouser.ca/ProductDetail/Bourns/4605X-101-202LF?qs=UcU9LKO1dwHUnegqNIHkCQ%3D%3D
10K 4 resistor SIP									0		0	https://www.mouser.ca/ProductDetail/Bourns/4605M-101-103LF?qs=tENXCkUKGaEmYbYpLG%2FWBw%3D%3D
1K 8 resistor SIP				2				6	8	6	2	https://www.mouser.ca/ProductDetail/Bourns/4609M-101-102LF?qs=nFt9sTYf7TDihA0IqmqOVw%3D%3D
2K 8 resistor SIP							2	6	8	3	5	https://www.mouser.ca/ProductDetail/652-4609X-1LF-2K
10K 8 resistor SIP				2	2	2			6	20	-14
4.7K resistor					2		1		3		3
1K resistor					1	2	2	5	10		10
2K resistor								3	3		3
10K resistor			4	1	1	4	9	11	30		30
2N3904 transistor									0		0
Pico power diode		1N51819	1						1		1
Quad NAND	14	74HC00				1	1		2	12	-10	https://www.mouser.ca/ProductDetail/Texas-Instruments/SN74HC00N?qs=st7IWvlL5%2FiRVQxNj4BeMw%3D%3D
Quad NOR	14	74HC02			1			2	3	2	1	https://www.mouser.ca/ProductDetail/Texas-Instruments/SN74HC02NE4?qs=mE33ZKBHyE6%252BoPtm0GsdUg%3D%3D
Hex Inverter	14	74HC04			1		1	1	3	10	-7	https://www.mouser.ca/ProductDetail/Texas-Instruments/SN74HC04N?qs=L5CvrNUdZirrSGYiJvTylA%3D%3D
Quad AND	14	74HC08			2	1		1	4	1	3	https://www.mouser.ca/ProductDetail/Texas-Instruments/SN74HC08N?qs=UGVLDq%2F29uh3etwCLMoeTA%3D%3D
Hex Schmidtt trigger inverter	14	74HC14					1	1	2	0	2	https://www.mouser.ca/ProductDetail/Texas-Instruments/SN74HC14N?qs=sGAEpiMZZMswyCOIqqEme8x5HtyK9bxKW5ANmB0VK%2F8%3D
Triple 3 input NOR	14	74HC27							0	3	-3	https://www.mouser.ca/ProductDetail/Texas-Instruments/SN74HC27N?qs=sGAEpiMZZMutXGli8Ay4kLc30TaDftsytWp0OgqDqeU%3D
8 input NAND	14	74HC30			2	2			4	9	-5	https://www.mouser.ca/ProductDetail/Texas-Instruments/CD74HC30EE4?qs=xFfolx0DHx2Do4vjwENR4w%3D%3D
Quad OR	14	74HC32			1	1			2	3	-1	https://www.mouser.ca/ProductDetail/Texas-Instruments/SN74HC32NE4?qs=AgY10sKTvDKvoRvnDPHQkQ%3D%3D
Quad XOR	14	74HC86							0	0	0	https://www.mouser.ca/ProductDetail/Texas-Instruments/SN74HC86N?qs=st7IWvlL5%2FhKYw089MjkZw%3D%3D
Dual JK Flip Flop	16	74HC109						1	1	3	-2	https://www.mouser.ca/ProductDetail/Texas-Instruments/SN74HC109N?qs=5WY7Uqh921zzzYXaeLKAcA%3D%3D
Pulse generator	16	74HC123			1		1		2	0	2	https://www.mouser.ca/ProductDetail/Texas-Instruments/CD74HC123E?qs=aZHVzqKrScBatNTqJERygA%3D%3D
Quad Buffer	14	74HC126						1	1	0	1	https://www.mouser.ca/ProductDetail/Texas-Instruments/SN74HC126N?qs=FM6NhYOeeBUAKeBNhLTZ%252Bw%3D%3D
3 bit selector (active low)	16	74HC138		2					2	2	0	https://www.mouser.ca/ProductDetail/Texas-Instruments/SN74HC138N?qs=DcvZ7Fltd5x%252Bb2TMypNfUg%3D%3D
2:1 selector	16	74HC157	2					1	3	5	-2	https://www.mouser.ca/ProductDetail/Texas-Instruments/SN74HC157NE4?qs=AgY10sKTvDL5Uo%252BBol8HqA%3D%3D
4 bit counter	16	74HC161				4	2		6	6	0	https://www.mouser.ca/ProductDetail/Texas-Instruments/SN74HC161N?qs=bvpNxolhIUP7VQyQMWPUIQ%3D%3D
4 bit reg	16	74HC173							0	4	-4	https://www.mouser.ca/ProductDetail/Texas-Instruments/CD74HC173E?qs=j01uVdFEFjELTUIKncHz%252Bg%3D%3D
3 bit selector (active high)	16	74HC238		2					2	0	2	https://www.mouser.ca/ProductDetail/Texas-Instruments/CD74HC238E?qs=sGAEpiMZZMswyCOIqqEme3PMhI7RHZZhyUhdPVo7rOY%3D
Bus transceiver (HC)	20	74HC245		4	2	2	4	5	17	7	10	https://www.mouser.ca/ProductDetail/Texas-Instruments/SN74HC245N?qs=sGAEpiMZZMtOwpHsRTkso5Hl%2FgoQR04qliDZ8E7ktaA%3D
8 bit reg	20	74HC377							0	9	-9	https://www.mouser.ca/ProductDetail/595-SN74HC377NE4
Serial in parallel out	16	74HC595	6				4		10	3	7	https://www.mouser.ca/ProductDetail/Texas-Instruments/SN74HC595N?qs=IEl3ej0IqwBTHkYa8XPoMQ%3D%3D
Parallel in serial out	16	74HC597	5						5	0	5	https://www.mouser.ca/ProductDetail/Texas-Instruments/CD74HC597EE4?qs=xFfolx0DHx1ni%252BhuFHHO2w%3D%3D
Bus Transciever (HCT)	20	74HCT245	1						1	20	-19	https://www.mouser.ca/ProductDetail/595-SN74HCT245N
ALU	24	74LS181							0	4	-4
128k x 8 bit SRAM (0-16)	32	AS6C1008			2				2	0	2	https://www.mouser.ca/ProductDetail/Alliance-Memory/AS6C1008-55PCN?qs=E5c5%252Bmu3i39qb4Qta5D2qg%3D%3D
256Kb EEPROM (32k x 8bit 0-14)	28	28C256				2			2	2	0	https://www.mouser.ca/ProductDetail/Microchip-Technology/AT28C256-15PU?qs=MAR%2F2X5XOp7eAU2%2FlNw9oA%3D%3D
2MHz square crystal can	4								0		0	https://www.mouser.ca/ProductDetail/CTS-Electronic-Components/MXO45HS-3C-2M0000?qs=hbgUSdfWRJWStD%252BSyvOAFQ%3D%3D
4MHz square crystal can	4								0		0	https://www.mouser.ca/ProductDetail/774-MXO45HS-3C-4.0
6HMz square crystal can	4								0		0	https://www.mouser.ca/ProductDetail/CTS-Electronic-Components/MXO45HS-3C-6M0000?qs=hbgUSdfWRJWtOTMv32TkvQ%3D%3D
8MHz square crystal can	4								0		0	https://www.mouser.ca/ProductDetail/CTS-Electronic-Components/MXO45HS-3C-8M0000?qs=hbgUSdfWRJViFmnIbpTE9g%3D%3D
Low profile 24 pin socket									0		0
Low profile 28 pin socket	28	115-47-628-41-003000							0		0	https://www.mouser.ca/ProductDetail/Mill-Max/115-47-628-41-003000?qs=5aG0NVq1C4ygBWib0xQNYw%3D%3D
8 pin 0.3 wide socket	8								0		0	https://www.mouser.ca/ProductDetail/TE-Connectivity/1-2199298-2?qs=fK8dlpkaUMtEKa4wabwOXQ%3D%3D
8 pin 03 wide socket (turned pins)	8								0		0	https://www.mouser.ca/ProductDetail/TE-Connectivity/808-AG10D-ES?qs=DDevMFOh4svO7532uE%252Bz1g%3D%3D
14 pin 0.3 in wide socket	14				7	5	2	5	19	1	18	https://www.mouser.ca/ProductDetail/TE-Connectivity/1-2199298-3?qs=fK8dlpkaUMtBOtVI99wRlQ%3D%3D
16 pin 0.3 in wide socket	16		13	4	1	4	7	2	31	13	18	https://www.mouser.ca/ProductDetail/TE-Connectivity/1-2199298-4?qs=fK8dlpkaUMvpL10rY9Abiw%3D%3D
20 pin 0.3 in wide socket	20		1	4	2	2	4	5	18	10	8	https://www.mouser.ca/ProductDetail/571-1-2199298-6
24 pin 0.6 in wide socket	24								0		0	https://www.mouser.ca/ProductDetail/3M-Electronic-Solutions-Division/4824-6000-CP?qs=IGgAdOvCTsTMKKLHpU5gNg%3D%3D
28 pin 0.6 in wide socket	28								0		0	https://www.mouser.ca/ProductDetail/3M-Electronic-Solutions-Division/4828-6000-CP?qs=IGgAdOvCTsQg%252Bq3w9c1B8Q%3D%3D
28 Pin 0.6 in wide ZIF socket	28	Aries 28-526-10				2			2	2	0
32 pin 0.6 in wide socket	32				2				2	0	2	https://www.mouser.ca/ProductDetail/TE-Connectivity/1-2199300-2?qs=fK8dlpkaUMstqz7drNbdHQ%3D%3D

## Sound and video order
Num required			0	0	0	0	0	0	1	1	1	1
Description	Pin count	Part No.	VIDEO BANK SEL CURSOR	VIDEO OUTPUT	VIDEO TIMING	VIDEO SHIFT STATUS DELAY	SOUND SQUARE	ROM COUNTER	SHIFT ROT	OFFSET PRESET COUNTER	STATUS WORD	MULTI REGISTER	Total	Stock	Required	Mouser link
1 pF Cap				1									0	10	-10	https://www.mouser.ca/ProductDetail/TDK/FG28C0G2A010CNT06?qs=icAhCOE9TbhYZ75j9MPkyg%3D%3D
10pF Cap													0	10	-10	https://www.mouser.ca/ProductDetail/Vishay-BC-Components/K100J15C0GF5TH5?qs=s%2FCsB4POEK4bSSSInXqmyw%3D%3D
20pF Cap				1									0		0	https://www.mouser.ca/ProductDetail/Vishay-BC-Components/K180J15C0GF5TH5?qs=GRF8N6sVJg8MWb%2FddPZUmA%3D%3D
30pF Cap													0	10	-10	https://www.mouser.ca/ProductDetail/TDK/FA28C0G1H330JNU00?qs=zFwFjAF3uaiHXdmiXKlUNQ%3D%3D
0.1uF Cap			14	17	21	15	27	13	18	13	6	22	59	40	19	https://www.mouser.ca/ProductDetail/594-K104K15X7RF53H5
4.7uF cap													0		0
33uF Cap			3	3	3	3	3	3	3	3	3	3	12	14	-2	https://www.mouser.ca/ProductDetail/667-ECA-1EM330I
Red LED							16		8		16		24		24	https://www.mouser.ca/ProductDetail/604-WP7113SRD-E
Green LED										16			16		16
Blue LED													0		0
Yellow LED						3		3				16	16		16
2K 4 resistor SIP													0		0	https://www.mouser.ca/ProductDetail/Bourns/4605X-101-202LF?qs=UcU9LKO1dwHUnegqNIHkCQ%3D%3D
10K 4 resistor SIP				4		1							0	4	-4	https://www.mouser.ca/ProductDetail/Bourns/4605M-101-103LF?qs=tENXCkUKGaEmYbYpLG%2FWBw%3D%3D
1K 8 resistor SIP												2	2		2	https://www.mouser.ca/ProductDetail/Bourns/4609M-101-102LF?qs=nFt9sTYf7TDihA0IqmqOVw%3D%3D
2K 8 resistor SIP							2		2		2		4	13	-9	https://www.mouser.ca/ProductDetail/652-4609X-1LF-2K
10K 8 resistor SIP				1		1		2		2	1	1	4	7	-3	https://www.mouser.ca/ProductDetail/652-4609X-1LF-10K
680 ohm resistor				3									0		0
1K resistor						3		3					0		0
1.5K resistor				3									0		0	https://www.mouser.ca/ProductDetail/YAGEO/CFR-25JR-52-1K5?qs=sGAEpiMZZMsPqMdJzcrNws%2FrvQBMjgq%2FB4Yvx80jAXQ%3D
2K resistor													0		0
4.7K resistor				2								1	1		1
10K resistor			5	8		3	2	5	5	2	3	3	13		13
68K resistor							2						0		0	https://www.mouser.ca/ProductDetail/YAGEO/CFR-25JB-52-68K?qs=sGAEpiMZZMsPqMdJzcrNwoGf4yg8yZ12T966Dy0JdUsk3ahPBQxBMA%3D%3D
100K resistor							4						0		0
10K R2R ladder SIP							2						0		0	https://www.mouser.ca/ProductDetail/Bourns/4610X-R2R-103LF?qs=aoibn3z0pk31UFm1GxQJlw%3D%3D
2N3904 transistor													0		0
Op Amp	8	LM358					1						0		0
Pico power diode		1N51819											0		0
Quad NAND	14	74HC00			2			1	1			1	2	9	-7	https://www.mouser.ca/ProductDetail/Texas-Instruments/SN74HC00N?qs=st7IWvlL5%2FiRVQxNj4BeMw%3D%3D
Quad NOR	14	74HC02		1			2	1	1				1	6	-5	https://www.mouser.ca/ProductDetail/Texas-Instruments/SN74HC02NE4?qs=mE33ZKBHyE6%252BoPtm0GsdUg%3D%3D
Hex Inverter	14	74HC04		1	3	2	2			1			1	3	-2	https://www.mouser.ca/ProductDetail/Texas-Instruments/SN74HC04N?qs=L5CvrNUdZirrSGYiJvTylA%3D%3D
Quad AND	14	74HC08		1		1	2	1	1	1			2	6	-4	https://www.mouser.ca/ProductDetail/Texas-Instruments/SN74HC08N?qs=UGVLDq%2F29uh3etwCLMoeTA%3D%3D
Triple 3 input NAND	14	74HC10	2	1		1	1	1			1		1		1	https://www.mouser.ca/ProductDetail/Texas-Instruments/CD74HC10E?qs=sGAEpiMZZMv4BkFy%252BbL2aFj0t2fBoiOz26MgSdfeITU%3D
Triple 3 input AND	14	74HC11			1								0		0	https://www.mouser.ca/ProductDetail/Texas-Instruments/CD74HC11E?qs=YxwvVplHM%2FmoHiyWIkcTuw%3D%3D
Hex Schmidtt trigger inverter	14	74HC14											0	5	-5	https://www.mouser.ca/ProductDetail/Texas-Instruments/SN74HC14N?qs=sGAEpiMZZMswyCOIqqEme8x5HtyK9bxKW5ANmB0VK%2F8%3D
Triple 3 input NOR	14	74HC27										1	1		1	https://www.mouser.ca/ProductDetail/Texas-Instruments/SN74HC27N?qs=sGAEpiMZZMutXGli8Ay4kLc30TaDftsytWp0OgqDqeU%3D
8 input NAND	14	74HC30			8			2					0	9	-9	https://www.mouser.ca/ProductDetail/Texas-Instruments/CD74HC30EE4?qs=xFfolx0DHx2Do4vjwENR4w%3D%3D
Quad OR	14	74HC32		1			1	1					0	6	-6	https://www.mouser.ca/ProductDetail/Texas-Instruments/SN74HC32NE4?qs=AgY10sKTvDKvoRvnDPHQkQ%3D%3D
Quad XOR	14	74HC86											0	5	-5	https://www.mouser.ca/ProductDetail/Texas-Instruments/SN74HC86N?qs=st7IWvlL5%2FhKYw089MjkZw%3D%3D
Dual JK Flip Flop	16	74HC109					1						0	5	-5	https://www.mouser.ca/ProductDetail/Texas-Instruments/SN74HC109N?qs=5WY7Uqh921zzzYXaeLKAcA%3D%3D
Pulse generator	16	74HC123		1								1	1	8	-7	https://www.mouser.ca/ProductDetail/Texas-Instruments/CD74HC123E?qs=aZHVzqKrScBatNTqJERygA%3D%3D
Quad Buffer	14	74HC126											0	6	-6	https://www.mouser.ca/ProductDetail/Texas-Instruments/SN74HC126N?qs=FM6NhYOeeBUAKeBNhLTZ%252Bw%3D%3D
3 bit selector (active low)	16	74HC138				1			1	1		1	3	4	-1	https://www.mouser.ca/ProductDetail/Texas-Instruments/SN74HC138N?qs=DcvZ7Fltd5x%252Bb2TMypNfUg%3D%3D
2:1 selector	16	74HC157		2			4		2				2	4	-2	https://www.mouser.ca/ProductDetail/Texas-Instruments/SN74HC157NE4?qs=AgY10sKTvDL5Uo%252BBol8HqA%3D%3D
4 bit counter	16	74HC161			6		1			4			4	9	-5	https://www.mouser.ca/ProductDetail/Texas-Instruments/SN74HC161N?qs=bvpNxolhIUP7VQyQMWPUIQ%3D%3D
4 bit reg	16	74HC173											0		0	https://www.mouser.ca/ProductDetail/Texas-Instruments/CD74HC173E?qs=j01uVdFEFjELTUIKncHz%252Bg%3D%3D
3 bit selector (active high)	16	74HC238					2					2	2	3	-1	https://www.mouser.ca/ProductDetail/Texas-Instruments/CD74HC238E?qs=sGAEpiMZZMswyCOIqqEme3PMhI7RHZZhyUhdPVo7rOY%3D
Bus transceiver (HC)	20	74HC245	10	5		9			8	4	4	2	18	13	5	https://www.mouser.ca/ProductDetail/Texas-Instruments/SN74HC245N?qs=sGAEpiMZZMtOwpHsRTkso5Hl%2FgoQR04qliDZ8E7ktaA%3D
8 bit resettable register	20	74HC273					2						0	5	-5	https://www.mouser.ca/ProductDetail/Texas-Instruments/SN74HC273N?qs=WzgTT80quPHVX8D0%252BDpSlA%3D%3D
8 bit reg	20	74HC377	2			1			2		2		4	7	-3	https://www.mouser.ca/ProductDetail/595-SN74HC377NE4
8 bit reg ordered outputs	20	74HC574		2			2		2	2		14	18		18	https://www.mouser.ca/ProductDetail/Texas-Instruments/SN74HC574N?qs=7KMwW2o1%252BmTGh61cX6rAtQ%3D%3D
8 bit counter with output enable	16	74HC590						4					0		0	https://www.mouser.ca/ProductDetail/Texas-Instruments/SN74HC590AN?qs=6aLkNDRfRUYCIuqAS932gA%3D%3D
Serial in parallel out	16	74HC595											0		0	https://www.mouser.ca/ProductDetail/Texas-Instruments/SN74HC595N?qs=IEl3ej0IqwBTHkYa8XPoMQ%3D%3D
Parallel in serial out	16	74HC597											0	5	-5	https://www.mouser.ca/ProductDetail/Texas-Instruments/CD74HC597EE4?qs=xFfolx0DHx1ni%252BhuFHHO2w%3D%3D
8 bit down counter	16	74HC40103					4						0		0	https://www.mouser.ca/ProductDetail/Texas-Instruments/CD74HC40103E?qs=N6WZOzgtpqXzVoqOga9Fsw%3D%3D
Bus Transciever (HCT)	20	74HCT245											0		0	https://www.mouser.ca/ProductDetail/595-SN74HCT245N
ALU	24	74LS181											0		0
256Kb EEPROM (32k x 8bit 0-14)	28	28C256						2					0	4	-4	https://www.mouser.ca/ProductDetail/Microchip-Technology/AT28C256-15PU?qs=MAR%2F2X5XOp7eAU2%2FlNw9oA%3D%3D
128k x 8 bit SRAM (0-16)	32	AS6C1008		2									0	3	-3	https://www.mouser.ca/ProductDetail/Alliance-Memory/AS6C1008-55PCN?qs=E5c5%252Bmu3i39qb4Qta5D2qg%3D%3D
1MHz square crystal can	4						1						0	1	-1	https://www.mouser.ca/ProductDetail/CTS-Electronic-Components/MXO45HS-3C-1M0000?qs=hbgUSdfWRJUiNWDnapDvEg%3D%3D
2MHz square crystal can	4												0		0	https://www.mouser.ca/ProductDetail/CTS-Electronic-Components/MXO45HS-3C-2M0000?qs=hbgUSdfWRJWStD%252BSyvOAFQ%3D%3D
4MHz square crystal can	4												0		0	https://www.mouser.ca/ProductDetail/774-MXO45HS-3C-4.0
6HMz square crystal can	4												0		0	https://www.mouser.ca/ProductDetail/CTS-Electronic-Components/MXO45HS-3C-6M0000?qs=hbgUSdfWRJWtOTMv32TkvQ%3D%3D
8MHz square crystal can	4												0		0	https://www.mouser.ca/ProductDetail/CTS-Electronic-Components/MXO45HS-3C-8M0000?qs=hbgUSdfWRJViFmnIbpTE9g%3D%3D
25.175 Mhz square crystal can	4				1								0		0	https://www.mouser.ca/ProductDetail/CTS-Electronic-Components/MXO45HS-3C-25M1750?qs=hbgUSdfWRJUdHrjx9cz%252B5A%3D%3D
Low profile 24 pin socket	24												0		0
Low profile 28 pin socket	28	115-47-628-41-003000											0		0	https://www.mouser.ca/ProductDetail/Mill-Max/115-47-628-41-003000?qs=5aG0NVq1C4ygBWib0xQNYw%3D%3D
8 pin 0.3 wide socket	8						1						0	5	-5	https://www.mouser.ca/ProductDetail/TE-Connectivity/1-2199298-2?qs=fK8dlpkaUMtEKa4wabwOXQ%3D%3D
8 pin 03 wide socket (turned pins)	8				1		1						0	1	-1	https://www.mouser.ca/ProductDetail/TE-Connectivity/808-AG10D-ES?qs=DDevMFOh4svO7532uE%252Bz1g%3D%3D
14 pin 0.3 in wide socket	14		2	5	14	4	8	7	3	2	1	2	8	16	-8	https://www.mouser.ca/ProductDetail/TE-Connectivity/1-2199298-3?qs=fK8dlpkaUMtBOtVI99wRlQ%3D%3D
16 pin 0.3 in wide socket	16			3	6	1	12	4	3	5		4	12	16	-4	https://www.mouser.ca/ProductDetail/TE-Connectivity/1-2199298-4?qs=fK8dlpkaUMvpL10rY9Abiw%3D%3D
20 pin 0.3 in wide socket	20		12	7		10	4		12	6	6	16	40	14	26	https://www.mouser.ca/ProductDetail/571-1-2199298-6
24 pin 0.6 in wide socket	24												0		0	https://www.mouser.ca/ProductDetail/3M-Electronic-Solutions-Division/4824-6000-CP?qs=IGgAdOvCTsTMKKLHpU5gNg%3D%3D
28 pin 0.6 in wide socket	28												0		0	https://www.mouser.ca/ProductDetail/3M-Electronic-Solutions-Division/4828-6000-CP?qs=IGgAdOvCTsQg%252Bq3w9c1B8Q%3D%3D
28 Pin 0.6 in wide ZIF socket	28	Aries 28-526-10						2					0	2	-2	https://www.mouser.ca/ProductDetail/Aries-Electronics/28-526-10?qs=WZRMhwwaLl9nHDqf31PyaQ%3D%3D
32 pin 0.6 in wide socket	32			2									0	2	-2	https://www.mouser.ca/ProductDetail/TE-Connectivity/1-2199300-2?qs=fK8dlpkaUMstqz7drNbdHQ%3D%3D