## CPU HC Order
Active			1	1	1	1	1	1	1	1
Description	Pin count	Part No.	A	B	C	ACC	MAR	SP	IR	PC	ALU	ALU_RES_FLAGS	CU	STATUS	INTERFACE CLOCK	Total	Stock	Required	Mouser link
0.1uF Cap			7	7	7	7	7	7	7	9	15	12	11	10	14	120	150	-30	https://www.mouser.ca/ProductDetail/594-K104K15X7RF53H5
4.7uF cap															2	2	7	-5
33uF Cap			3	3	3	3	3	3	3	3	39	31	8	https://www.mouser.ca/ProductDetail/667-ECA-1EM330I
Red LED			16	16	16	16					16	16		16		112		112	https://www.mouser.ca/ProductDetail/604-WP7113SRD-E
Green LED							16	16	16	16		8	12	20		104		104
Blue LED													8	5	3	16		16
Yellow LED														33	5	38		38
2K 4 resistor SIP														2		2	0	2	https://www.mouser.ca/ProductDetail/Bourns/4605X-101-202LF?qs=UcU9LKO1dwHUnegqNIHkCQ%3D%3D
10K 4 resistor SIP													1	3		4	0	4	https://www.mouser.ca/ProductDetail/Bourns/4605M-101-103LF?qs=tENXCkUKGaEmYbYpLG%2FWBw%3D%3D
1K 8 resistor SIP														4		4		4	https://www.mouser.ca/ProductDetail/Bourns/4609M-101-102LF?qs=nFt9sTYf7TDihA0IqmqOVw%3D%3D
2K 8 resistor SIP			2	2	2	2					2	2	1	2		15	9	6	https://www.mouser.ca/ProductDetail/652-4609X-1LF-2K
10K 8 resistor SIP							2	2	2	2		1	2	2	6	19	10	9	https://www.mouser.ca/ProductDetail/652-4609X-1LF-10K
1K resistor														1	5	6		6
2K resistor															3	3		3
10K resistor			2	2	2	2	2	2	2	2	1	2	1	3	10	33		33
2N3904 transistor														1		1		1
Hex Inverter	14	74HC04	1	1	1	1	1	1	1	1		1	12	20	-8	https://www.mouser.ca/ProductDetail/Texas-Instruments/SN74HC04N?qs=L5CvrNUdZirrSGYiJvTylA%3D%3D
8 bit reg	20	74HC377	2	2	2	2	2	2	2			2	1			17	20	-3	https://www.mouser.ca/ProductDetail/595-SN74HC377NE4
Bus transceiver (HC)	20	74HC245	4	4	4	4	4	4	4	4	5	2	9	5	57	55	2	https://www.mouser.ca/ProductDetail/Texas-Instruments/SN74HC245N?qs=sGAEpiMZZMtOwpHsRTkso5Hl%2FgoQR04qliDZ8E7ktaA%3D
Bus Transciever (HCT)	20	74HCT245									2					2		2	https://www.mouser.ca/ProductDetail/595-SN74HCT245N
ALU	24	74LS181									4					4		4
Triple 3 input NOR	14	74HC27										2				2	3	-1	https://www.mouser.ca/ProductDetail/Texas-Instruments/SN74HC27N?qs=sGAEpiMZZMutXGli8Ay4kLc30TaDftsytWp0OgqDqeU%3D
8 input NAND	14	74HC30										1				1	10	-9	https://www.mouser.ca/ProductDetail/Texas-Instruments/CD74HC30EE4?qs=xFfolx0DHx2Do4vjwENR4w%3D%3D
4 bit reg	16	74HC173										1	1			2	4	-2	https://www.mouser.ca/ProductDetail/Texas-Instruments/CD74HC173E?qs=j01uVdFEFjELTUIKncHz%252Bg%3D%3D
2:1 selector	16	74HC157									4				1	5	10	-5	https://www.mouser.ca/ProductDetail/Texas-Instruments/SN74HC157NE4?qs=AgY10sKTvDL5Uo%252BBol8HqA%3D%3D
4 bit counter	16	74HC161								4			1			5	13	-8	https://www.mouser.ca/ProductDetail/Texas-Instruments/SN74HC161N?qs=bvpNxolhIUP7VQyQMWPUIQ%3D%3D
Quad NAND	16	74HC00													0		0	https://www.mouser.ca/ProductDetail/Texas-Instruments/SN74HC00N?qs=st7IWvlL5%2FiRVQxNj4BeMw%3D%3D
128k x 8 bit SRAM (0-16)	32	AS6C1008													0		0	https://www.mouser.ca/ProductDetail/Alliance-Memory/AS6C1008-55PCN?qs=E5c5%252Bmu3i39qb4Qta5D2qg%3D%3D
Quad NOR	16	74HC02													2	2	2	0	https://www.mouser.ca/ProductDetail/Texas-Instruments/SN74HC02NE4?qs=mE33ZKBHyE6%252BoPtm0GsdUg%3D%3D
Quad AND	16	74HC08													2	2	2	0	https://www.mouser.ca/ProductDetail/Texas-Instruments/SN74HC08N?qs=UGVLDq%2F29uh3etwCLMoeTA%3D%3D
Quad OR	16	74HC32													0		0	https://www.mouser.ca/ProductDetail/Texas-Instruments/SN74HC32NE4?qs=AgY10sKTvDKvoRvnDPHQkQ%3D%3D
Quad XOR	16	74HC86													0		0	https://www.mouser.ca/ProductDetail/Texas-Instruments/SN74HC86N?qs=st7IWvlL5%2FhKYw089MjkZw%3D%3D
Parallel in serial out	16	74HC597													0		0	https://www.mouser.ca/ProductDetail/Texas-Instruments/CD74HC597EE4?qs=xFfolx0DHx1ni%252BhuFHHO2w%3D%3D
Serial in parallel out	16	74HC595													0		0	https://www.mouser.ca/ProductDetail/Texas-Instruments/SN74HC595N?qs=IEl3ej0IqwBTHkYa8XPoMQ%3D%3D
3 bit selector	16	74HC138											1			1	3	-2	https://www.mouser.ca/ProductDetail/Texas-Instruments/SN74HC138N?qs=DcvZ7Fltd5x%252Bb2TMypNfUg%3D%3D
Quad Buffer	14	74HC126												1	1	2	0	2	https://www.mouser.ca/ProductDetail/Texas-Instruments/CD74HC126E?qs=8k%2FZSzWMuCN04I1EDZgXAw%3D%3D
Dual JK Flip Flop	16	74HC109													1	1	0	1	https://www.mouser.ca/ProductDetail/Texas-Instruments/SN74HC109N?qs=5WY7Uqh921zzzYXaeLKAcA%3D%3D
Hex Schmidtt trigger inverter	14	74HC14													1	1	0	1	https://www.mouser.ca/ProductDetail/Texas-Instruments/SN74HC14AN?qs=sGAEpiMZZMswyCOIqqEme%2FEHbbpOg4MsEZQ%252BUwpqcfUe6roqijTQsw%3D%3D
EEPROM	28	28C256											4			4	6	-2
2MHz square crystal can	4														1	1	0	1	https://www.mouser.ca/ProductDetail/CTS-Electronic-Components/MXO45HS-3C-2M0000?qs=hbgUSdfWRJWStD%252BSyvOAFQ%3D%3D
4MHz square crystal can	4														1	1	2	-1	https://www.mouser.ca/ProductDetail/774-MXO45HS-3C-4.0
6HMz square crystal can	4														0	0	0	https://www.mouser.ca/ProductDetail/CTS-Electronic-Components/MXO45HS-3C-6M0000?qs=hbgUSdfWRJWtOTMv32TkvQ%3D%3D
8MHz square crystal can	4														1	1	0	1	https://www.mouser.ca/ProductDetail/CTS-Electronic-Components/MXO45HS-3C-8M0000?qs=hbgUSdfWRJViFmnIbpTE9g%3D%3D
Low profile 24 pin socket											4					4	7	-3
Low profile 28 pin socket	28	115-47-628-41-003000											4			4	5	-1	https://www.mouser.ca/ProductDetail/Mill-Max/115-47-628-41-003000?qs=5aG0NVq1C4ygBWib0xQNYw%3D%3D
8 pin 0.3 wide socket	8														1	1	6	-5	https://www.mouser.ca/ProductDetail/TE-Connectivity/1-2199298-2?qs=fK8dlpkaUMtEKa4wabwOXQ%3D%3D
8 pin 03 wide socket (turned pins)	8														1	1	0	1	https://www.mouser.ca/ProductDetail/TE-Connectivity/808-AG10D-ES?qs=DDevMFOh4svO7532uE%252Bz1g%3D%3D
14 pin 0.3 in wide socket	14		1	1	1	1	1	1	1	1	4		1	3	17	19	-2	https://www.mouser.ca/ProductDetail/TE-Connectivity/1-2199298-3?qs=fK8dlpkaUMtBOtVI99wRlQ%3D%3D
16 pin 0.3 in wide socket	16									4	4	1	3		6	18	22	-4	https://www.mouser.ca/ProductDetail/TE-Connectivity/1-2199298-4?qs=fK8dlpkaUMvpL10rY9Abiw%3D%3D
20 pin 0.3 in wide socket	20		6	6	6	6	6	6	6	4	6	5	2	9	5	73	21	52	https://www.mouser.ca/ProductDetail/571-1-2199298-6
24 pin 0.6 in wide socket	24										4					4	6	-2	https://www.mouser.ca/ProductDetail/3M-Electronic-Solutions-Division/4824-6000-CP?qs=IGgAdOvCTsTMKKLHpU5gNg%3D%3D
28 pin 0.6 in wide socket	28												4			4	12	-8	https://www.mouser.ca/ProductDetail/3M-Electronic-Solutions-Division/4828-6000-CP?qs=IGgAdOvCTsQg%252Bq3w9c1B8Q%3D%3D

## Peripheral Order 1
Active			1	1	1	1	1
Description	Pin count	Part No.	PERIPHERAL-INTERFACE	PERIPHERAL-CONNECT	RAM	ROM-COUNTER	GAMEPAD	INTERFACE-CLOCK	Total	Stock	Required	Mouser link
1 pF Cap					1				1		1	https://www.mouser.ca/ProductDetail/TDK/FG28C0G2A010CNT06?qs=icAhCOE9TbhYZ75j9MPkyg%3D%3D
10pF Cap												https://www.mouser.ca/ProductDetail/Vishay-BC-Components/K100J15C0GF5TH5?qs=s%2FCsB4POEK4bSSSInXqmyw%3D%3D
20pF Cap					1				1		1	https://www.mouser.ca/ProductDetail/Vishay-BC-Components/K180J15C0GF5TH5?qs=GRF8N6sVJg8MWb%2FddPZUmA%3D%3D
30pF Cap							2		2		2	https://www.mouser.ca/ProductDetail/TDK/FA28C0G1H330JNU00?qs=zFwFjAF3uaiHXdmiXKlUNQ%3D%3D
0.1uF Cap			14	8	12	13	13	13	73	30	43	https://www.mouser.ca/ProductDetail/594-K104K15X7RF53H5
4.7uF cap								2	2	8	-6
33uF Cap			2	3	3	3	3	3	17	8	9	https://www.mouser.ca/ProductDetail/667-ECA-1EM330I
Red LED							12		12		12	https://www.mouser.ca/ProductDetail/604-WP7113SRD-E
Green LED				16					16		16
Blue LED								3	3		3
Yellow LED				16	1	2	2	5	26		26
2K 4 resistor SIP									0		0	https://www.mouser.ca/ProductDetail/Bourns/4605X-101-202LF?qs=UcU9LKO1dwHUnegqNIHkCQ%3D%3D
10K 4 resistor SIP									0		0	https://www.mouser.ca/ProductDetail/Bourns/4605M-101-103LF?qs=tENXCkUKGaEmYbYpLG%2FWBw%3D%3D
1K 8 resistor SIP				2				6	8	6	2	https://www.mouser.ca/ProductDetail/Bourns/4609M-101-102LF?qs=nFt9sTYf7TDihA0IqmqOVw%3D%3D
2K 8 resistor SIP							2	6	8	3	5	https://www.mouser.ca/ProductDetail/652-4609X-1LF-2K
10K 8 resistor SIP				2	2	2			6	20	-14
4.7K resistor					2		1		3		3
1K resistor					1	2	2	5	10		10
2K resistor								3	3		3
10K resistor			4	1	1	4	9	11	30		30
2N3904 transistor									0		0
Pico power diode		1N51819	1						1		1
Quad NAND	14	74HC00				1	1		2	12	-10	https://www.mouser.ca/ProductDetail/Texas-Instruments/SN74HC00N?qs=st7IWvlL5%2FiRVQxNj4BeMw%3D%3D
Quad NOR	14	74HC02			1			2	3	2	1	https://www.mouser.ca/ProductDetail/Texas-Instruments/SN74HC02NE4?qs=mE33ZKBHyE6%252BoPtm0GsdUg%3D%3D
Hex Inverter	14	74HC04			1		1	1	3	10	-7	https://www.mouser.ca/ProductDetail/Texas-Instruments/SN74HC04N?qs=L5CvrNUdZirrSGYiJvTylA%3D%3D
Quad AND	14	74HC08			2	1		1	4	1	3	https://www.mouser.ca/ProductDetail/Texas-Instruments/SN74HC08N?qs=UGVLDq%2F29uh3etwCLMoeTA%3D%3D
Hex Schmidtt trigger inverter	14	74HC14					1	1	2	0	2	https://www.mouser.ca/ProductDetail/Texas-Instruments/SN74HC14N?qs=sGAEpiMZZMswyCOIqqEme8x5HtyK9bxKW5ANmB0VK%2F8%3D
Triple 3 input NOR	14	74HC27							0	3	-3	https://www.mouser.ca/ProductDetail/Texas-Instruments/SN74HC27N?qs=sGAEpiMZZMutXGli8Ay4kLc30TaDftsytWp0OgqDqeU%3D
8 input NAND	14	74HC30			2	2			4	9	-5	https://www.mouser.ca/ProductDetail/Texas-Instruments/CD74HC30EE4?qs=xFfolx0DHx2Do4vjwENR4w%3D%3D
Quad OR	14	74HC32			1	1			2	3	-1	https://www.mouser.ca/ProductDetail/Texas-Instruments/SN74HC32NE4?qs=AgY10sKTvDKvoRvnDPHQkQ%3D%3D
Quad XOR	14	74HC86							0	0	0	https://www.mouser.ca/ProductDetail/Texas-Instruments/SN74HC86N?qs=st7IWvlL5%2FhKYw089MjkZw%3D%3D
Dual JK Flip Flop	16	74HC109						1	1	3	-2	https://www.mouser.ca/ProductDetail/Texas-Instruments/SN74HC109N?qs=5WY7Uqh921zzzYXaeLKAcA%3D%3D
Pulse generator	16	74HC123			1		1		2	0	2	https://www.mouser.ca/ProductDetail/Texas-Instruments/CD74HC123E?qs=aZHVzqKrScBatNTqJERygA%3D%3D
Quad Buffer	14	74HC126						1	1	0	1	https://www.mouser.ca/ProductDetail/Texas-Instruments/SN74HC126N?qs=FM6NhYOeeBUAKeBNhLTZ%252Bw%3D%3D
3 bit selector (active low)	16	74HC138		2					2	2	0	https://www.mouser.ca/ProductDetail/Texas-Instruments/SN74HC138N?qs=DcvZ7Fltd5x%252Bb2TMypNfUg%3D%3D
2:1 selector	16	74HC157	2					1	3	5	-2	https://www.mouser.ca/ProductDetail/Texas-Instruments/SN74HC157NE4?qs=AgY10sKTvDL5Uo%252BBol8HqA%3D%3D
4 bit counter	16	74HC161				4	2		6	6	0	https://www.mouser.ca/ProductDetail/Texas-Instruments/SN74HC161N?qs=bvpNxolhIUP7VQyQMWPUIQ%3D%3D
4 bit reg	16	74HC173							0	4	-4	https://www.mouser.ca/ProductDetail/Texas-Instruments/CD74HC173E?qs=j01uVdFEFjELTUIKncHz%252Bg%3D%3D
3 bit selector (active high)	16	74HC238		2					2	0	2	https://www.mouser.ca/ProductDetail/Texas-Instruments/CD74HC238E?qs=sGAEpiMZZMswyCOIqqEme3PMhI7RHZZhyUhdPVo7rOY%3D
Bus transceiver (HC)	20	74HC245		4	2	2	4	5	17	7	10	https://www.mouser.ca/ProductDetail/Texas-Instruments/SN74HC245N?qs=sGAEpiMZZMtOwpHsRTkso5Hl%2FgoQR04qliDZ8E7ktaA%3D
8 bit reg	20	74HC377							0	9	-9	https://www.mouser.ca/ProductDetail/595-SN74HC377NE4
Serial in parallel out	16	74HC595	6				4		10	3	7	https://www.mouser.ca/ProductDetail/Texas-Instruments/SN74HC595N?qs=IEl3ej0IqwBTHkYa8XPoMQ%3D%3D
Parallel in serial out	16	74HC597	5						5	0	5	https://www.mouser.ca/ProductDetail/Texas-Instruments/CD74HC597EE4?qs=xFfolx0DHx1ni%252BhuFHHO2w%3D%3D
Bus Transciever (HCT)	20	74HCT245	1						1	20	-19	https://www.mouser.ca/ProductDetail/595-SN74HCT245N
ALU	24	74LS181							0	4	-4
128k x 8 bit SRAM (0-16)	32	AS6C1008			2				2	0	2	https://www.mouser.ca/ProductDetail/Alliance-Memory/AS6C1008-55PCN?qs=E5c5%252Bmu3i39qb4Qta5D2qg%3D%3D
256Kb EEPROM (32k x 8bit 0-14)	28	28C256				2			2	2	0	https://www.mouser.ca/ProductDetail/Microchip-Technology/AT28C256-15PU?qs=MAR%2F2X5XOp7eAU2%2FlNw9oA%3D%3D
2MHz square crystal can	4								0		0	https://www.mouser.ca/ProductDetail/CTS-Electronic-Components/MXO45HS-3C-2M0000?qs=hbgUSdfWRJWStD%252BSyvOAFQ%3D%3D
4MHz square crystal can	4								0		0	https://www.mouser.ca/ProductDetail/774-MXO45HS-3C-4.0
6HMz square crystal can	4								0		0	https://www.mouser.ca/ProductDetail/CTS-Electronic-Components/MXO45HS-3C-6M0000?qs=hbgUSdfWRJWtOTMv32TkvQ%3D%3D
8MHz square crystal can	4								0		0	https://www.mouser.ca/ProductDetail/CTS-Electronic-Components/MXO45HS-3C-8M0000?qs=hbgUSdfWRJViFmnIbpTE9g%3D%3D
Low profile 24 pin socket									0		0
Low profile 28 pin socket	28	115-47-628-41-003000							0		0	https://www.mouser.ca/ProductDetail/Mill-Max/115-47-628-41-003000?qs=5aG0NVq1C4ygBWib0xQNYw%3D%3D
8 pin 0.3 wide socket	8								0		0	https://www.mouser.ca/ProductDetail/TE-Connectivity/1-2199298-2?qs=fK8dlpkaUMtEKa4wabwOXQ%3D%3D
8 pin 03 wide socket (turned pins)	8								0		0	https://www.mouser.ca/ProductDetail/TE-Connectivity/808-AG10D-ES?qs=DDevMFOh4svO7532uE%252Bz1g%3D%3D
14 pin 0.3 in wide socket	14				7	5	2	5	19	1	18	https://www.mouser.ca/ProductDetail/TE-Connectivity/1-2199298-3?qs=fK8dlpkaUMtBOtVI99wRlQ%3D%3D
16 pin 0.3 in wide socket	16		13	4	1	4	7	2	31	13	18	https://www.mouser.ca/ProductDetail/TE-Connectivity/1-2199298-4?qs=fK8dlpkaUMvpL10rY9Abiw%3D%3D
20 pin 0.3 in wide socket	20		1	4	2	2	4	5	18	10	8	https://www.mouser.ca/ProductDetail/571-1-2199298-6
24 pin 0.6 in wide socket	24								0		0	https://www.mouser.ca/ProductDetail/3M-Electronic-Solutions-Division/4824-6000-CP?qs=IGgAdOvCTsTMKKLHpU5gNg%3D%3D
28 pin 0.6 in wide socket	28								0		0	https://www.mouser.ca/ProductDetail/3M-Electronic-Solutions-Division/4828-6000-CP?qs=IGgAdOvCTsQg%252Bq3w9c1B8Q%3D%3D
28 Pin 0.6 in wide ZIF socket	28	Aries 28-526-10				2			2	2	0
32 pin 0.6 in wide socket	32				2				2	0	2	https://www.mouser.ca/ProductDetail/TE-Connectivity/1-2199300-2?qs=fK8dlpkaUMstqz7drNbdHQ%3D%3D

## Sound and video order
Num required			1	1	1	1	4	1
Description	Pin count	Part No.	VIDEO BANK SEL CURSOR	VIDEO OUTPUT	VIDEO TIMING	VIDEO SHIFT STATUS DELAY	SOUND SQUARE	ROM COUNTER	Total	Stock	Required	Mouser link
1 pF Cap				1					1	10	-9	https://www.mouser.ca/ProductDetail/TDK/FG28C0G2A010CNT06?qs=icAhCOE9TbhYZ75j9MPkyg%3D%3D
10pF Cap									0	10	-10	https://www.mouser.ca/ProductDetail/Vishay-BC-Components/K100J15C0GF5TH5?qs=s%2FCsB4POEK4bSSSInXqmyw%3D%3D
20pF Cap				1					1		1	https://www.mouser.ca/ProductDetail/Vishay-BC-Components/K180J15C0GF5TH5?qs=GRF8N6sVJg8MWb%2FddPZUmA%3D%3D
30pF Cap									0	10	-10	https://www.mouser.ca/ProductDetail/TDK/FA28C0G1H330JNU00?qs=zFwFjAF3uaiHXdmiXKlUNQ%3D%3D
0.1uF Cap			14	17	21	15	27	13	188	40	148	https://www.mouser.ca/ProductDetail/594-K104K15X7RF53H5
4.7uF cap									0		0
33uF Cap			3	3	3	3	3	3	27	14	13	https://www.mouser.ca/ProductDetail/667-ECA-1EM330I
Red LED							16		64		64	https://www.mouser.ca/ProductDetail/604-WP7113SRD-E
Green LED									0		0
Blue LED									0		0
Yellow LED						3		3	6		6
2K 4 resistor SIP									0		0	https://www.mouser.ca/ProductDetail/Bourns/4605X-101-202LF?qs=UcU9LKO1dwHUnegqNIHkCQ%3D%3D
10K 4 resistor SIP				4		1			5	4	1	https://www.mouser.ca/ProductDetail/Bourns/4605M-101-103LF?qs=tENXCkUKGaEmYbYpLG%2FWBw%3D%3D
1K 8 resistor SIP									0		0	https://www.mouser.ca/ProductDetail/Bourns/4609M-101-102LF?qs=nFt9sTYf7TDihA0IqmqOVw%3D%3D
2K 8 resistor SIP							2		8	13	-5	https://www.mouser.ca/ProductDetail/652-4609X-1LF-2K
10K 8 resistor SIP				1		1		2	4	7	-3	https://www.mouser.ca/ProductDetail/652-4609X-1LF-10K
680 ohm resistor				3					3		3
1K resistor						3		3	6		6
1.5K resistor				3					3		3	https://www.mouser.ca/ProductDetail/YAGEO/CFR-25JR-52-1K5?qs=sGAEpiMZZMsPqMdJzcrNws%2FrvQBMjgq%2FB4Yvx80jAXQ%3D
2K resistor									0		0
4.7K resistor				2					2		2
10K resistor			5	8		3	2	5	29		29
68K resistor							2		8		8	https://www.mouser.ca/ProductDetail/YAGEO/CFR-25JB-52-68K?qs=sGAEpiMZZMsPqMdJzcrNwoGf4yg8yZ12T966Dy0JdUsk3ahPBQxBMA%3D%3D
100K resistor							4		16		16
10K R2R ladder SIP							2		8		8	https://www.mouser.ca/ProductDetail/Bourns/4610X-R2R-103LF?qs=aoibn3z0pk31UFm1GxQJlw%3D%3D
2N3904 transistor									0		0
Op Amp	8	LM358					1		4		4
Pico power diode		1N51819							0		0
Quad NAND	14	74HC00			2			1	3	9	-6	https://www.mouser.ca/ProductDetail/Texas-Instruments/SN74HC00N?qs=st7IWvlL5%2FiRVQxNj4BeMw%3D%3D
Quad NOR	14	74HC02		1			2	1	10	6	4	https://www.mouser.ca/ProductDetail/Texas-Instruments/SN74HC02NE4?qs=mE33ZKBHyE6%252BoPtm0GsdUg%3D%3D
Hex Inverter	14	74HC04		1	3	2	2		14	3	11	https://www.mouser.ca/ProductDetail/Texas-Instruments/SN74HC04N?qs=L5CvrNUdZirrSGYiJvTylA%3D%3D
Quad AND	14	74HC08		1		1	2	1	11	6	5	https://www.mouser.ca/ProductDetail/Texas-Instruments/SN74HC08N?qs=UGVLDq%2F29uh3etwCLMoeTA%3D%3D
Triple 3 input NAND	14	74HC10	2	1		1	1	1	9		9	https://www.mouser.ca/ProductDetail/Texas-Instruments/CD74HC10E?qs=sGAEpiMZZMv4BkFy%252BbL2aFj0t2fBoiOz26MgSdfeITU%3D
Triple 3 input AND	14	74HC11			1				1		1	https://www.mouser.ca/ProductDetail/Texas-Instruments/CD74HC11E?qs=YxwvVplHM%2FmoHiyWIkcTuw%3D%3D
Hex Schmidtt trigger inverter	14	74HC14							0	5	-5	https://www.mouser.ca/ProductDetail/Texas-Instruments/SN74HC14N?qs=sGAEpiMZZMswyCOIqqEme8x5HtyK9bxKW5ANmB0VK%2F8%3D
Triple 3 input NOR	14	74HC27							0		0	https://www.mouser.ca/ProductDetail/Texas-Instruments/SN74HC27N?qs=sGAEpiMZZMutXGli8Ay4kLc30TaDftsytWp0OgqDqeU%3D
8 input NAND	14	74HC30			8			2	10	9	1	https://www.mouser.ca/ProductDetail/Texas-Instruments/CD74HC30EE4?qs=xFfolx0DHx2Do4vjwENR4w%3D%3D
Quad OR	14	74HC32		1			1	1	6	6	0	https://www.mouser.ca/ProductDetail/Texas-Instruments/SN74HC32NE4?qs=AgY10sKTvDKvoRvnDPHQkQ%3D%3D
Quad XOR	14	74HC86							0	5	-5	https://www.mouser.ca/ProductDetail/Texas-Instruments/SN74HC86N?qs=st7IWvlL5%2FhKYw089MjkZw%3D%3D
Dual JK Flip Flop	16	74HC109					1		4	5	-1	https://www.mouser.ca/ProductDetail/Texas-Instruments/SN74HC109N?qs=5WY7Uqh921zzzYXaeLKAcA%3D%3D
Pulse generator	16	74HC123		1					1	8	-7	https://www.mouser.ca/ProductDetail/Texas-Instruments/CD74HC123E?qs=aZHVzqKrScBatNTqJERygA%3D%3D
Quad Buffer	14	74HC126							0	6	-6	https://www.mouser.ca/ProductDetail/Texas-Instruments/SN74HC126N?qs=FM6NhYOeeBUAKeBNhLTZ%252Bw%3D%3D
3 bit selector (active low)	16	74HC138				1			1	4	-3	https://www.mouser.ca/ProductDetail/Texas-Instruments/SN74HC138N?qs=DcvZ7Fltd5x%252Bb2TMypNfUg%3D%3D
2:1 selector	16	74HC157		2			4		18	4	14	https://www.mouser.ca/ProductDetail/Texas-Instruments/SN74HC157NE4?qs=AgY10sKTvDL5Uo%252BBol8HqA%3D%3D
4 bit counter	16	74HC161			6		1		10	9	1	https://www.mouser.ca/ProductDetail/Texas-Instruments/SN74HC161N?qs=bvpNxolhIUP7VQyQMWPUIQ%3D%3D
4 bit reg	16	74HC173							0		0	https://www.mouser.ca/ProductDetail/Texas-Instruments/CD74HC173E?qs=j01uVdFEFjELTUIKncHz%252Bg%3D%3D
3 bit selector (active high)	16	74HC238					2		8	3	5	https://www.mouser.ca/ProductDetail/Texas-Instruments/CD74HC238E?qs=sGAEpiMZZMswyCOIqqEme3PMhI7RHZZhyUhdPVo7rOY%3D
Bus transceiver (HC)	20	74HC245	10	5		9			24	13	11	https://www.mouser.ca/ProductDetail/Texas-Instruments/SN74HC245N?qs=sGAEpiMZZMtOwpHsRTkso5Hl%2FgoQR04qliDZ8E7ktaA%3D
8 bit resettable register	20	74HC273					2		8	5	3	https://www.mouser.ca/ProductDetail/Texas-Instruments/SN74HC273N?qs=WzgTT80quPHVX8D0%252BDpSlA%3D%3D
8 bit reg	20	74HC377	2			1			3	7	-4	https://www.mouser.ca/ProductDetail/595-SN74HC377NE4
8 bit reg ordered outputs	20	74HC574		2			2		10		10	https://www.mouser.ca/ProductDetail/Texas-Instruments/SN74HC574N?qs=7KMwW2o1%252BmTGh61cX6rAtQ%3D%3D
8 bit counter with output enable	16	74HC590						4	4		4	https://www.mouser.ca/ProductDetail/Texas-Instruments/SN74HC590AN?qs=6aLkNDRfRUYCIuqAS932gA%3D%3D
Serial in parallel out	16	74HC595							0		0	https://www.mouser.ca/ProductDetail/Texas-Instruments/SN74HC595N?qs=IEl3ej0IqwBTHkYa8XPoMQ%3D%3D
Parallel in serial out	16	74HC597							0	5	-5	https://www.mouser.ca/ProductDetail/Texas-Instruments/CD74HC597EE4?qs=xFfolx0DHx1ni%252BhuFHHO2w%3D%3D
8 bit down counter	16	74HC40103					4		16		16	https://www.mouser.ca/ProductDetail/Texas-Instruments/CD74HC40103E?qs=N6WZOzgtpqXzVoqOga9Fsw%3D%3D
Bus Transciever (HCT)	20	74HCT245							0		0	https://www.mouser.ca/ProductDetail/595-SN74HCT245N
ALU	24	74LS181							0		0
256Kb EEPROM (32k x 8bit 0-14)	28	28C256						2	2	4	-2	https://www.mouser.ca/ProductDetail/Microchip-Technology/AT28C256-15PU?qs=MAR%2F2X5XOp7eAU2%2FlNw9oA%3D%3D
128k x 8 bit SRAM (0-16)	32	AS6C1008		2					2	3	-1	https://www.mouser.ca/ProductDetail/Alliance-Memory/AS6C1008-55PCN?qs=E5c5%252Bmu3i39qb4Qta5D2qg%3D%3D
1MHz square crystal can	4						1		4	1	3	https://www.mouser.ca/ProductDetail/CTS-Electronic-Components/MXO45HS-3C-1M0000?qs=hbgUSdfWRJUiNWDnapDvEg%3D%3D
2MHz square crystal can	4								0		0	https://www.mouser.ca/ProductDetail/CTS-Electronic-Components/MXO45HS-3C-2M0000?qs=hbgUSdfWRJWStD%252BSyvOAFQ%3D%3D
4MHz square crystal can	4								0		0	https://www.mouser.ca/ProductDetail/774-MXO45HS-3C-4.0
6HMz square crystal can	4								0		0	https://www.mouser.ca/ProductDetail/CTS-Electronic-Components/MXO45HS-3C-6M0000?qs=hbgUSdfWRJWtOTMv32TkvQ%3D%3D
8MHz square crystal can	4								0		0	https://www.mouser.ca/ProductDetail/CTS-Electronic-Components/MXO45HS-3C-8M0000?qs=hbgUSdfWRJViFmnIbpTE9g%3D%3D
25.175 Mhz square crystal can	4				1				1		1	https://www.mouser.ca/ProductDetail/CTS-Electronic-Components/MXO45HS-3C-25M1750?qs=hbgUSdfWRJUdHrjx9cz%252B5A%3D%3D
Low profile 24 pin socket	24								0		0
Low profile 28 pin socket	28	115-47-628-41-003000							0		0	https://www.mouser.ca/ProductDetail/Mill-Max/115-47-628-41-003000?qs=5aG0NVq1C4ygBWib0xQNYw%3D%3D
8 pin 0.3 wide socket	8						1		4	5	-1	https://www.mouser.ca/ProductDetail/TE-Connectivity/1-2199298-2?qs=fK8dlpkaUMtEKa4wabwOXQ%3D%3D
8 pin 03 wide socket (turned pins)	8				1		1		5	1	4	https://www.mouser.ca/ProductDetail/TE-Connectivity/808-AG10D-ES?qs=DDevMFOh4svO7532uE%252Bz1g%3D%3D
14 pin 0.3 in wide socket	14		2	5	14	4	8	7	64	16	48	https://www.mouser.ca/ProductDetail/TE-Connectivity/1-2199298-3?qs=fK8dlpkaUMtBOtVI99wRlQ%3D%3D
16 pin 0.3 in wide socket	16			3	6	1	12	4	62	16	46	https://www.mouser.ca/ProductDetail/TE-Connectivity/1-2199298-4?qs=fK8dlpkaUMvpL10rY9Abiw%3D%3D
20 pin 0.3 in wide socket	20		12	7		10	4		45	14	31	https://www.mouser.ca/ProductDetail/571-1-2199298-6
24 pin 0.6 in wide socket	24								0		0	https://www.mouser.ca/ProductDetail/3M-Electronic-Solutions-Division/4824-6000-CP?qs=IGgAdOvCTsTMKKLHpU5gNg%3D%3D
28 pin 0.6 in wide socket	28								0		0	https://www.mouser.ca/ProductDetail/3M-Electronic-Solutions-Division/4828-6000-CP?qs=IGgAdOvCTsQg%252Bq3w9c1B8Q%3D%3D
28 Pin 0.6 in wide ZIF socket	28	Aries 28-526-10						2	2	2	0	https://www.mouser.ca/ProductDetail/Aries-Electronics/28-526-10?qs=WZRMhwwaLl9nHDqf31PyaQ%3D%3D
32 pin 0.6 in wide socket	32			2					2	2	0	https://www.mouser.ca/ProductDetail/TE-Connectivity/1-2199300-2?qs=fK8dlpkaUMstqz7drNbdHQ%3D%3D