## Sheet1
Active			1	1	1	1	1	1	1	1
Description	Pin count	Part No.	A	B	C	ACC	MAR	SP	IR	PC	ALU	ALU_RES_FLAGS	CU	STATUS	INTERFACE CLOCK	Total	Stock	Required	Mouser link
0.1uF Cap			7	7	7	7	7	7	7	9	15	12	11	10	14	120	150	-30	https://www.mouser.ca/ProductDetail/594-K104K15X7RF53H5
4.7uF cap															2	2	7	-5
33uF Cap			3	3	3	3	3	3	3	3	39	31	8	https://www.mouser.ca/ProductDetail/667-ECA-1EM330I
Red LED			16	16	16	16					16	16		16		112		112	https://www.mouser.ca/ProductDetail/604-WP7113SRD-E
Green LED							16	16	16	16		8	12	20		104		104
Blue LED													8	5	3	16		16
Yellow LED														33	5	38		38
2K 4 resistor SIP														2		2	0	2	https://www.mouser.ca/ProductDetail/Bourns/4605X-101-202LF?qs=UcU9LKO1dwHUnegqNIHkCQ%3D%3D
10K 4 resistor SIP													1	3		4	0	4	https://www.mouser.ca/ProductDetail/Bourns/4605M-101-103LF?qs=tENXCkUKGaEmYbYpLG%2FWBw%3D%3D
1K 8 resistor SIP														4		4		4	https://www.mouser.ca/ProductDetail/Bourns/4609M-101-102LF?qs=nFt9sTYf7TDihA0IqmqOVw%3D%3D
2K 8 resistor SIP			2	2	2	2					2	2	1	2		15	9	6	https://www.mouser.ca/ProductDetail/652-4609X-1LF-2K
10K 8 resistor SIP							2	2	2	2		1	2	2	6	19	10	9	https://www.mouser.ca/ProductDetail/652-4609X-1LF-10K
1K resistor														1	5	6		6
2K resistor															3	3		3
10K resistor			2	2	2	2	2	2	2	2	1	2	1	3	10	33		33
2N3904 transistor														1		1		1
Hex Inverter	14	74HC04	1	1	1	1	1	1	1	1		1	12	20	-8	https://www.mouser.ca/ProductDetail/Texas-Instruments/SN74HC04N?qs=L5CvrNUdZirrSGYiJvTylA%3D%3D
8 bit reg	20	74HC377	2	2	2	2	2	2	2			2	1			17	20	-3	https://www.mouser.ca/ProductDetail/595-SN74HC377NE4
Bus transceiver (HC)	20	74HC245	4	4	4	4	4	4	4	4	5	2	9	5	57	55	2	https://www.mouser.ca/ProductDetail/Texas-Instruments/SN74HC245N?qs=sGAEpiMZZMtOwpHsRTkso5Hl%2FgoQR04qliDZ8E7ktaA%3D
Bus Transciever (HCT)	20	74HCT245									2					2		2	https://www.mouser.ca/ProductDetail/595-SN74HCT245N
ALU	24	74LS181									4					4		4
Triple 3 input NOR	14	74HC27										2				2	3	-1	https://www.mouser.ca/ProductDetail/Texas-Instruments/SN74HC27N?qs=sGAEpiMZZMutXGli8Ay4kLc30TaDftsytWp0OgqDqeU%3D
8 input NAND	14	74HC30										1				1	10	-9	https://www.mouser.ca/ProductDetail/Texas-Instruments/CD74HC30EE4?qs=xFfolx0DHx2Do4vjwENR4w%3D%3D
4 bit reg	16	74HC173										1	1			2	4	-2	https://www.mouser.ca/ProductDetail/Texas-Instruments/CD74HC173E?qs=j01uVdFEFjELTUIKncHz%252Bg%3D%3D
2:1 selector	16	74HC157									4				1	5	10	-5	https://www.mouser.ca/ProductDetail/Texas-Instruments/SN74HC157NE4?qs=AgY10sKTvDL5Uo%252BBol8HqA%3D%3D
4 bit counter	16	74HC161								4			1			5	13	-8	https://www.mouser.ca/ProductDetail/Texas-Instruments/SN74HC161N?qs=bvpNxolhIUP7VQyQMWPUIQ%3D%3D
Quad NAND	16	74HC00													0		0	https://www.mouser.ca/ProductDetail/Texas-Instruments/SN74HC00N?qs=st7IWvlL5%2FiRVQxNj4BeMw%3D%3D
128k x 8 bit SRAM (0-16)	32	AS6C1008													0		0	https://www.mouser.ca/ProductDetail/Alliance-Memory/AS6C1008-55PCN?qs=E5c5%252Bmu3i39qb4Qta5D2qg%3D%3D
Quad NOR	16	74HC02													2	2	2	0	https://www.mouser.ca/ProductDetail/Texas-Instruments/SN74HC02NE4?qs=mE33ZKBHyE6%252BoPtm0GsdUg%3D%3D
Quad AND	16	74HC08													2	2	2	0	https://www.mouser.ca/ProductDetail/Texas-Instruments/SN74HC08N?qs=UGVLDq%2F29uh3etwCLMoeTA%3D%3D
Quad OR	16	74HC32													0		0	https://www.mouser.ca/ProductDetail/Texas-Instruments/SN74HC32NE4?qs=AgY10sKTvDKvoRvnDPHQkQ%3D%3D
Quad XOR	16	74HC86													0		0	https://www.mouser.ca/ProductDetail/Texas-Instruments/SN74HC86N?qs=st7IWvlL5%2FhKYw089MjkZw%3D%3D
Parallel in serial out	16	74HC597													0		0	https://www.mouser.ca/ProductDetail/Texas-Instruments/CD74HC597EE4?qs=xFfolx0DHx1ni%252BhuFHHO2w%3D%3D
Serial in parallel out	16	74HC595													0		0	https://www.mouser.ca/ProductDetail/Texas-Instruments/SN74HC595N?qs=IEl3ej0IqwBTHkYa8XPoMQ%3D%3D
3 bit selector	16	74HC138											1			1	3	-2	https://www.mouser.ca/ProductDetail/Texas-Instruments/SN74HC138N?qs=DcvZ7Fltd5x%252Bb2TMypNfUg%3D%3D
Quad Buffer	14	74HC126												1	1	2	0	2	https://www.mouser.ca/ProductDetail/Texas-Instruments/CD74HC126E?qs=8k%2FZSzWMuCN04I1EDZgXAw%3D%3D
Dual JK Flip Flop	16	74HC109													1	1	0	1	https://www.mouser.ca/ProductDetail/Texas-Instruments/SN74HC109N?qs=5WY7Uqh921zzzYXaeLKAcA%3D%3D
Hex Schmidtt trigger inverter	14	74HC14													1	1	0	1	https://www.mouser.ca/ProductDetail/Texas-Instruments/SN74HC14AN?qs=sGAEpiMZZMswyCOIqqEme%2FEHbbpOg4MsEZQ%252BUwpqcfUe6roqijTQsw%3D%3D
EEPROM	28	28C256											4			4	6	-2
2MHz square crystal can	4														1	1	0	1	https://www.mouser.ca/ProductDetail/CTS-Electronic-Components/MXO45HS-3C-2M0000?qs=hbgUSdfWRJWStD%252BSyvOAFQ%3D%3D
4MHz square crystal can	4														1	1	2	-1	https://www.mouser.ca/ProductDetail/774-MXO45HS-3C-4.0
6HMz square crystal can	4														0	0	0	https://www.mouser.ca/ProductDetail/CTS-Electronic-Components/MXO45HS-3C-6M0000?qs=hbgUSdfWRJWtOTMv32TkvQ%3D%3D
8MHz square crystal can	4														1	1	0	1	https://www.mouser.ca/ProductDetail/CTS-Electronic-Components/MXO45HS-3C-8M0000?qs=hbgUSdfWRJViFmnIbpTE9g%3D%3D
Low profile 24 pin socket											4					4	7	-3
Low profile 28 pin socket	28	115-47-628-41-003000											4			4	5	-1	https://www.mouser.ca/ProductDetail/Mill-Max/115-47-628-41-003000?qs=5aG0NVq1C4ygBWib0xQNYw%3D%3D
8 pin 0.3 wide socket	8														1	1	6	-5	https://www.mouser.ca/ProductDetail/TE-Connectivity/1-2199298-2?qs=fK8dlpkaUMtEKa4wabwOXQ%3D%3D
8 pin 03 wide socket (turned pins)	8														1	1	0	1	https://www.mouser.ca/ProductDetail/TE-Connectivity/808-AG10D-ES?qs=DDevMFOh4svO7532uE%252Bz1g%3D%3D
14 pin 0.3 in wide socket	14		1	1	1	1	1	1	1	1	4		1	3	17	19	-2	https://www.mouser.ca/ProductDetail/TE-Connectivity/1-2199298-3?qs=fK8dlpkaUMtBOtVI99wRlQ%3D%3D
16 pin 0.3 in wide socket	16									4	4	1	3		6	18	22	-4	https://www.mouser.ca/ProductDetail/TE-Connectivity/1-2199298-4?qs=fK8dlpkaUMvpL10rY9Abiw%3D%3D
20 pin 0.3 in wide socket	20		6	6	6	6	6	6	6	4	6	5	2	9	5	73	21	52	https://www.mouser.ca/ProductDetail/571-1-2199298-6
24 pin 0.6 in wide socket	24										4					4	6	-2	https://www.mouser.ca/ProductDetail/3M-Electronic-Solutions-Division/4824-6000-CP?qs=IGgAdOvCTsTMKKLHpU5gNg%3D%3D
28 pin 0.6 in wide socket	28												4			4	12	-8	https://www.mouser.ca/ProductDetail/3M-Electronic-Solutions-Division/4828-6000-CP?qs=IGgAdOvCTsQg%252Bq3w9c1B8Q%3D%3D