## First order
Description	Pin count	Part	A	B	C	ACC	MAR	SP	IR	ALU	ALU_RES_FLAGS	Total	Stock	required
		0.1uF Cap	7	7	7	7	7	7	7	11	12	72
		33uF Cap	3	3	3	3	3	3	3	3	27
		Red LED	16	16	16	16				16	16	96
		Green LED					16	16	16		8	56
		Blue LED										0
		2K 8 resistor SIP	2	2	2	2				2	2	12	0	12
		10K 8 resistor SIP					2	2	2		1	7	0	7
Inverter	14	74HCT04	1	1	1	1	1	1	1	1	9	7	2
8 bit reg	20	74HCT377	2	2	2	2	2	2	2		2	16	11	5
Bus transciever	20	74HCT245	4	4	4	4	4	4	4	2	5	35	18	17
ALU	24	74LS181								4		4	5	-1
Triple 3 input NOR	14	74HCT27									2	2	0	2
8 input NAND	14	74HCT30									1	1	12	-11
4 bit reg	16	74HCT173									1	1	3	-2
2:1 selector	16	74HCT157								4		4	7	-3
		14 pin 7.62mm socket	1	1	1	1	1	1	1	1	4	12	19	-7
		20 pin 7.62mm socket	6	6	6	6	6	6	6	2	7	51	22	29
		16 pin 7.62mm socket								4	1	5	20	-15
		24 pin 15.24mm socket								4		4	6	-2

## HC Order
Description	Pin count	Part	A	B	C	ACC	MAR	SP	IR	PC	ALU	ALU_RES_FLAGS	CU	GFX	RAM	Misc	Total
		0.1uF Cap	7	7	7	7	7	7	7	9	11	12					81
		33uF Cap	3	3	3	3	3	3	3	3					30
		Red LED	16	16	16	16					16	16					96
		Green LED					16	16	16	16		8					72
		Blue LED															0
		2K 8 resistor SIP	2	2	2	2					2	2					12
		10K 8 resistor SIP					2	2	2	2		1			1		10
Inverter	14	74HC04	1	1	1	1	1	1	1	1	4		5	20	https://www.mouser.ca/ProductDetail/Texas-Instruments/SN74HC04N?qs=L5CvrNUdZirrSGYiJvTylA%3D%3D
8 bit reg	20	74HC377	2	2	2	2	2	2	2			2	1			5	22
Bus transceiver	20	74HC245	4	4	4	4	4	4	4	4	2	5	2		8	5	54	https://www.mouser.ca/ProductDetail/Texas-Instruments/SN74HC245N?qs=sGAEpiMZZMtOwpHsRTkso5Hl%2FgoQR04qliDZ8E7ktaA%3D
ALU	24	74LS181									4						4
Triple 3 input NOR	14	74HC27										2					2	https://www.mouser.ca/ProductDetail/Texas-Instruments/SN74HC27N?qs=sGAEpiMZZMutXGli8Ay4kLc30TaDftsytWp0OgqDqeU%3D
8 input NAND	14	74HC30										1		8			9	https://www.mouser.ca/ProductDetail/Texas-Instruments/CD74HC30EE4?qs=xFfolx0DHx2Do4vjwENR4w%3D%3D
4 bit reg	16	74HC173										1	1				2	https://www.mouser.ca/ProductDetail/Texas-Instruments/CD74HC173E?qs=j01uVdFEFjELTUIKncHz%252Bg%3D%3D
2:1 selector	16	74HC157									4				5		9	https://www.mouser.ca/ProductDetail/Texas-Instruments/SN74HC157NE4?qs=AgY10sKTvDL5Uo%252BBol8HqA%3D%3D
4 bit counter	16	74HC161								4			1	6			11	https://www.mouser.ca/ProductDetail/Texas-Instruments/SN74HC161N?qs=bvpNxolhIUP7VQyQMWPUIQ%3D%3D
Quad NAND	16	74HC00												3		5	8	https://www.mouser.ca/ProductDetail/Texas-Instruments/SN74HC00N?qs=st7IWvlL5%2FiRVQxNj4BeMw%3D%3D
128k x 8 bit SRAM (0-16)	32	AS6C1008													1		1	https://www.mouser.ca/ProductDetail/Alliance-Memory/AS6C1008-55PIN?qs=FP1Nkeq3mZ9b%2FgtA0ttBwQ%3D%3D
Quad NOR	16	74HC02														5	5	https://www.mouser.ca/ProductDetail/Texas-Instruments/SN74HC02NE4?qs=mE33ZKBHyE6%252BoPtm0GsdUg%3D%3D
Quad AND	16	74HC08														5	5	https://www.mouser.ca/ProductDetail/Texas-Instruments/SN74HC08N?qs=UGVLDq%2F29uh3etwCLMoeTA%3D%3D
Quad OR	16	74HC32														5	5	https://www.mouser.ca/ProductDetail/Texas-Instruments/SN74HC32NE4?qs=AgY10sKTvDKvoRvnDPHQkQ%3D%3D
Quad XOR	16	74HC86														5	5	https://www.mouser.ca/ProductDetail/Texas-Instruments/SN74HC86N?qs=st7IWvlL5%2FhKYw089MjkZw%3D%3D
Parallel in serial out	16	74HC597													2	3	5	https://www.mouser.ca/ProductDetail/Texas-Instruments/CD74HC597EE4?qs=xFfolx0DHx1ni%252BhuFHHO2w%3D%3D
Serial in parallel out	16	74HC595													4	3	7	https://www.mouser.ca/ProductDetail/Texas-Instruments/SN74HC595N?qs=IEl3ej0IqwBTHkYa8XPoMQ%3D%3D
3 bit selector	16	74HC138											1				1	https://www.mouser.ca/ProductDetail/Texas-Instruments/SN74HC138N?qs=DcvZ7Fltd5x%252Bb2TMypNfUg%3D%3D
Low profile 28 pin socket	28	115-47-628-41-003000											4					https://www.mouser.ca/ProductDetail/Mill-Max/115-47-628-41-003000?qs=5aG0NVq1C4ygBWib0xQNYw%3D%3D

## Tech Checks
	REG	ALU	ALU-RES-FLAGS	CONTROL-UNIT	STATUS	PROGRAM-COUNTER	INTERFACE-CLOCK
Bottom pin spacing	X	X	X	X	X	X	X
LED Ctl position	X	X	X	X	X	X	X
LED Ctl Labelling	X	X	X	X	X	X	X
LED Ctl pulled low	X	X	X	X	X	X	X
LED Ctl pin order	X	X	X	X	X	X	X
Traces spaced	X	X	/	X	X	X	X
ECNZ Position	/	/	X	X	/	/	/
ECNZ Order	/	/	X	X	/	/	/
Bus OE pulled high	X	/	X	/	/	X	/
RHS LED alignment	X	X	X	X	/	X	X
Content position	X	X	/	X	/	X	X
Top power pin position	X	X	/	X	X	X	X
Top Power pin order	X	X	/	X	X	X	X
ALU Res correct position	/	X	X	/	/	/	/
JLC order no location	X	X	X	X	X	X	X
LED OE test bar on OE	X	X	X	X	X	X	X
Bottom pin jumper labels in place	X	X	X	X	X	X	X
Chip Labels spaced	X	X	X	X	X	X	X
Non bypass caps labelled	X	X	X	X	X	X	X
Resistor values labelled	X	X	X	X	X	X	X
Buffer chips correct direction	X	X	X	X	X	X	X
Version mark	X	X	X	X	X	X	X
Titles all have same size text (150x150x15)	X	X	X	X	X	X	X
Major Label all same size (90 x 90 x 10)	X	X	X	X	X	X	X
Minor label all same size (50 x 50 x 8)	X	X	X	X	X	X	X
Vias are all the same diameter

## Video
	VIDEO-OUTPUT	VIDEO-TIMING	VIDEO-SHIFT-STATUS-DELAY	VIDEO-BANKSEL-CURSOR	SOUND-SQUARE	ROM-COUNTER
Logic check	/	/	/	/	/	/
RFM_WTM polarity correct (0 = RFM, 1 = WTM)					/	/
Traces spaced	/	/	/	/	/	/
Bus OE pulled high	/	/	/	/	/	/
JLC order no location	/	/	/	/	/	/
Bottom pin jumper labels in place	/	/	/	/	/	/
Chip Labels spaced	/	/	/	/	/	/
Non bypass caps labelled	/	/	/	/	/	/
Resistor values labelled	/	/	/	/	/	/
Buffer chips correct direction	/	/	/	/	/	/
Version mark	/	/	/	/	/	/
Titles all have same size text (150x150x15)	/	/	/	/	/	/
Major Label all same size (90 x 90 x 10)	/	/	/	/	/	/
Minor label all same size (50 x 50 x 8)	/	/	/	/	/	/
Vias are all the same diameter (15 mil hole, 30 mil pad)	/	/	/	/	/	/
Design Rules	/	/	/	/	/	/
Board Dimensions	/	/	/	/	/	/
Single wire R/W Mem	/	/	/	/	/	/
Addr and data bus position	/	/	/	/	/	/
Addr and data bus order	/	/	/	/	/	/
Top connectors aligned	/	/	/	/	/	/
Top Connectors order	/	/	/	/	/	/
Aux connector order	/	/	/	/	/	/
Test Points	/	/	/			/
Device addressed label (not active)	/		/		/	/

## Peripheral design constraints
Clearance	7
Track Width	10
Via Size	30
Via Hole	15

Min clearance	5
Min Track width	10
Min Conn Width	5
Min Annular width	2
Min Via Dia	15
Copp to Hole	10
Copp to Edge	20
Min Thru Hole	10
Hole to Hole	10